## PMT A
PMT A	Discriminator(mV)	HV D power (V)	Counts in 100 Sec
25.5x25.5 cm^2	29.3	1600	1542
		1700	3849
		1800	8608
		1900	13508
		1500	634
		1400	181
		1750	6056
		1650	2233
		1550	851

			Counts in 60 Sec
	77.4	1300	0
		1400	6
		1500	21
		1600	103
		1700	320
		1800	863
		1900	2714
		1450	17
		1575	82
		1650	198
		1750	576
		1850	1589
		1525	49

			Counts in 60 Sec
Chose 1750 HV	50.5	1400	22
Used HV_D meter reading		1450	42
5.6cm above hole center		1500	72
		1550	150
		1600	308
		1650	496
		1700	782
		1750	1204
		1800	2256

## PMT B
PMT B	Discriminator(mV)	HV D power (V)	Counts in 60 Sec
10.4x10.4 cm^2	50.5	1500	196
Chose 1550 HV		1550	382
Used HV_C meter reading		1300	45
9.0 cm to reference hole		1400	133
		1600	416
		1450	162
		1350	77
		1525	281
		1550	278
		1425	167
		1475	198

## PMT C
PMT C	Discriminator(mV)	HV D power (V)	Counts in 60 Sec
20.1x20.1 cm^2	50.5	1300	482
Chose 1400 HV		1200	363
17.3-24.8=-7.5 cm to reference hole		1100	49
		1400	682
		1500	3323
		1150	258
		1450	1521

## PMT D
PMT D	Discriminator(mV)	HV D power (V)	Counts in 60 Sec
25.5x25.5 cm^2	50.5	1200	4
Chose 1600 HV		1300	79
6.8-24.8=-18 cm to reference hole		1400	314
		1500	988
		1600	2048
		1450	589
		1350	157
		1700	4973
		1550	1212

## coincedence counts
Detectors	# of Holes	Distance (cm)	Adjusted h	Solid Angle	Time (Sec)	Counts
A to B	34	82.96	58.927	0.179	900	46
A to B	29	70.26	49.906	0.245	900	43
A to B	24	57.56	40.885	0.355	900	73
A to B	13	29.62	21.039	1.088	900	214
A to B	8	16.92	14.149	1.859	900	479

## East West effect
Used PMT A & D	Each at 34.1 degrees	North (counts)	East	South	West
1200 seconds	Offset 54.1 degrees	641	639	663	708
20 minutes	Separated 41.5 cm

## Lifetime
PMT A powered by HV_C		Time Delay (ns)	TAC bin channel
PMT B powered by HV_D		2250	464
PMT C powered by HV_B		1930	396
PMT D powered by HV_E		1200	246
		525	106
		3330	642

Counted set to 990,000 sec (excessive days)
started at 3:10 pm Feb 10th
stopped at
total time 141:15:16.08 (Hrs:min:sec)